## Sheet1
Concept ID | Instance ID | Action | State Change | Phenomena | Physical effect | oRgan | Part | Input | Name | Label
Concept 1 | Instance 1 | Increase in electric current in the coil. | Increase in electric current in the coil. | The flow of electric current in the circuit. | Ohm's law. Kirchhoff's law. | Circuit topology. Resistance. | Low voltage DC power source. Resistor. Coil. | Voltage difference | Electromagnetic Relay | 0
Concept 1 | Instance 2 | Increase in magnetic flux density in the core. | Increase in magnetic flux density in the core. | Generation of a magnetic field around the coil and core. | Ampere's law. | Permeability of the core. Number of turns per unit length of the coil. | Coil. Core. | Electric current | Electromagnetic Relay | 0
Concept 1 | Instance 3 | Exerts magnetic force on the armature. | Increase in magnetic force induced in the core. | Generation of magnetic force. | Lorentz force law. | Permeability of the core. Cross-sectional area of the core. | Core. | Magnetic flux density | Electromagnetic Relay | 0
Concept 1 | Instance 4 | Establishes contact between moving contact and fixed contact. Voltage difference at output terminals. Transfer of force to the spring. | Change in orientation of the armature lever. | Rotation of the armature lever. | Newton's second law. Principle of lever. | Inertia. Orientation. Length. Fulcrum position. | Armature lever. Moving contact. Fixed contact. | Magnetic Force | Electromagnetic Relay | 0
Concept 1 | Instance 5 | Stores potential energy in the spring. | Decrease in the length of the spring. Increase in potential energy in the spring. | Compression of spring. Conversion of kinetic energy into potential energy. | Hooke's law. Principle of energy conservation. | Spring constant. One end of the spring is fixed to the frame. | Spring. | Force | Electromagnetic Relay | 0
Concept 1 | Instance 6 | Increase in electric current in the load. | Increase in electric current in the load. | The flow of electric current in the circuit. | Ohm's law. Kirchhoff's law. | Circuit topology. Impedance. Reactance. Resistance. | High voltage AC power source. Resistor. Load. | Voltage difference | Electromagnetic Relay | 0
Concept 2 | Instance 1 | Increase in electric current in the LED. | Increase in electric current in the LED. | The flow of electric current in the circuit. | Ohm's law. Kirchhoff's law. | Circuit topology. Resistance. | Low voltage DC power source. Resistor. LED. | Voltage difference | DC Solid State Relay | 1
Concept 2 | Instance 2 | Emission of light. | Change in wavelength of the emitted photons. | Conversion of electrical energy into light energy. | Principle of electroluminescence. | Speed of light. Planck's constant. | LED. | Electric current | DC Solid State Relay | 1
Concept 2 | Instance 3 | Generation of small electric current in the base region of the phototransistor. | Increase in electric current in the base region of the phototransistor. | Conversion of light energy into electrical energy. | Photoelectric effect. | Speed of light. Planck's constant. Work function of the semiconductor material. | Phototransistor. Base region. | Light | DC Solid State Relay | 1
Concept 2 | Instance 4 | Increase in electric current in the BJT base region. | Increase in electrical conductivity in the phototransistor. | The flow of majority carriers in the phototransistor. | Principles of semiconductor physics. | Doping levels of different regions. | Phototransistor. Base region. Collector region. Emitter region. | Electric current | DC Solid State Relay | 1
Concept 2 | Instance 5 | Voltage difference at output terminals. | Increase in electrical conductivity in the BJT. | The flow of majority carriers in the BJT. | Principles of semiconductor physics. | Doping levels of different regions. | BJT. Base region. Collector region. Emitter region. | Electric current | DC Solid State Relay | 1
Concept 2 | Instance 6 | Increase in electric current in the load. | Increase in electric current in the load. | Flow of electric current in the circuit. | Ohm's law. Kirchhoff's law. | Circuit topology. Resistance. | High voltage DC power source. Resistor. Load. | Voltage difference | DC Solid State Relay | 1
Concept 3 | Instance 1 | Increase in electric current in the LED. | Increase in electric current in the LED. | Flow of electric current in the circuit. | Ohm's law. Kirchhoff's law. | Circuit topology. Resistance. | Low voltage DC power source. Resistor. LED. | Voltage difference | AC Solid State Relay | 1
Concept 3 | Instance 2 | Emission of light. | Change in wavelength of the emitted photons. | Conversion of electrical energy into light energy. | Principle of electroluminescence. | Speed of light. Planck's constant. | LED. | Electric current | AC Solid State Relay | 1
Concept 3 | Instance 3 | Generation of small electric current in the base region of the phototransistor. | Increase in electric current in the base region of the phototransistor. | Conversion of light energy into electrical energy. | Photoelectric effect. | Speed of light. Planck's constant. Work function of the semiconductor material. | Phototransistor. Base region. | Light | AC Solid State Relay | 1
Concept 3 | Instance 4 | Increase in electric current in the gate of the TRIAC. | Increase in electrical conductivity in the phototransistor. | The flow of majority carriers in the phototransistor. | Principles of semiconductor physics. | Doping levels of different regions | Phototransistor. Base region. Collector region. Emitter region. | Electric current | AC Solid State Relay | 1
Concept 3 | Instance 5 | Voltage difference at output terminals. | Increase in electrical conductivity in the TRIAC. | Flow of majority carriers in the TRIAC. | Principles of semiconductor physics. | Doping levels of different regions. | TRIAC. Main terminal 1. Main terminal 2. Gate. | Electric current | AC Solid State Relay | 1
Concept 3 | Instance 6 | Increase in electric current in the load. | Increase in electric current in the load. | Flow of electric current in the circuit. | Ohm's law. Kirchhoff's law. | Circuit topology. Impedance. Reactance. Resistance. | High voltage AC power source. Resistor. Load. | Voltage difference | AC Solid State Relay | 1